## Manufacturing Records
Part Number | Part Name | Material | Material Standard | Manufacturing Process | Overall Length (mm) | Overall Width (mm) | Thickness (mm) | Corner Hole Count | Corner Hole Diameter (mm) | Center Hole Diameter (mm) | General Tolerance (mm) | Surface Finish | Quantity | Revision | Drawing File | Model File | Status
2280 | CNC Mounting Plate | Aluminium 6061-T6 | ASTM B209 | CNC milling and drilling | 100 | 60 | 10 | 4 | 8 | 20 | +/- 0.10 | Ra 3.2 micrometres | 25 | A | 2280_engineering_drawing.pdf | 2280_model.iges | Approved for demonstration